## Hide
A Hide Behaviour
Our Robot at position R must move to a location behind B where A can’t see it
In other words, our Robot at R must move to some point in a straight line behind B from A
We need to calculate where this point C is so our Robot knows where to go
Do not modify anything in red
|  |  | X | Y |  | Do not modify A, B or C below
| Start point | A | 3 | 1 |  | A | 3 | 1
| End point | B | 5 | 3 |  | B | 5 | 3
| Vector | ab | 2 | 2 |  | C | 5.7071 | 3.7071
| Magnitude | ¦ab¦ | 2.8284 |  | Robot | R | 4 | 6 | <- You can change the location of R to test the algorithm
| Normalised | u | 0.70711 | 0.70711
| Distance behind B | d | 1
| New point | C | 5.7071 | 3.7071

## Protect
A Protect Behaviour
Our Robot at position R must move to a location where it will be protecting A from B
We need to calculate where this point C is so our Robot knows where to go
We could do what we did with the hide behaviour and calculate point C a little in front of where A is
But that may not be the shortest route to a position between A and B
So, ideally our Robot at R must move to the neaerst coordinates that are between A and B
We use the dot product of 2 vectors to get the projection of one onto the other. From this we can get the intersection point X
We can then move to either C or X depending on which is closer to our Robot R
Do not modify anything in red
|  |  | X | Y |  | Do not modify A, B or C below
| Start point | A | 2 | 2 |  | A | 2 | 2
| End point | B | 5 | 5 |  | B | 5 | 5
| Vector | ab | 3 | 3 |  | C | 2.7071 | 2.7071
| Magnitude | ¦ab¦ | 4.2426 |  | Robot | R | 5 | 3 | <- You can change the location of R to test the algorithm
| Normalised | u | 0.70711 | 0.70711
| Distance away for new point | d | 1 |  | VectorA | A | 2 | 2
| New point | C | 2.7071 | 2.7071 | VectorR | R | 5 | 3
[5 empty] | Sum product | 16
[5 empty] | Intersection point | X | 4 | 4 | <-This is where point R would be if we project it onto AB
You will need to calculate X